## Instructions
Instructions for Labelling Mixed Chemical Waste Containers
These instructions are the first worksheet of 'Hazardous Waste Container Inventory', an EXCEL spreadsheet that may be downloaded as www.haverford.edu/chemistry/resources/wasteinventory.xls. The spreadsheet contains several worksheets; to switch between worksheets use the 'tabs' that appear at the bottom (left side) of the spreadsheet. These instructions have a tab labelled 'instructions'.
1) When you start a new 5 gallon drum (=19 L), fill out and place on the drum a yellow hazardous waste label. For organic waste in particular, be careful not to spill solvent across the waste label. Include the waste type (organic NON-halogenated, for instance), and write 'see list for contents'. Fill in the Accumulation Date - this is is the first day waste is added to the waste container.
2) Print out new "clipboard sheets" to be associated with the new waste drum you started. In the "choose waste type" worksheet (see tab at bottom), put an "X" next to the type of waste and make sure there is no "X" next to other types (your waste type will now appear in the red box at the top of the sheet). Then print out several copies of the "to print--clipboard sheets" worksheet, and put them on a clipboard next to the waste drum.
3) After each addition to the waste drum (or at least once a day), write the date, your name, and the approximate number of mL of each solvent that you add to the drum. If the solvent isn't listed along the top, include it as "other" (use multiple lines for multiple other components).
4) If a page on the clipboard fills up before the drum, then total up the mL for each of the standard solvents at the bottom of the page, and then pull out a blank clipboard page and put it on top (write "p. 2" and put page 1 just behind it so that page 1 doesn't get forgotten later).
5) When the drum fills up, you must create and print out a list of the contents and attach it to the waste drum. This can be done using some of the worksheets found on the 'Hazardous Waste Container Inventory' spreadsheet. Instructions for this are as follows:
a) Use the "Choose Waste Type" worksheet to set the waste type (as in step 2).
b) Go to the worksheet 'Form for generating label'. Enter the approximate volume (in mL; 5 gallons = 19000 mL) in cell R1.
c) Enter data from the clipboard sheets into the light colored cells. You can either enter the data line-by-line or use the page totals. Use 1 line for each other component (or if you use multiple lines for the same other component, be sure to spell the component exactly the same way).
d) Hopefully when you are done entering all the solvent volumes, the unaccounted volume will be small (this is why it is important to always enter estimated amounts for each addition to the waste). Go to the worksheet labelled 'to print--contents label' and print it out.
e) After printing the contents label, cut it down to size, and securely tape it to the side of the drum (under the yellow label). Then move the drum down to the Chemical Waste Storage room in the basement.
6) FOR AQUEOUS WASTE (ACIDIC OR BASIC), MEASURE pH (METER OR PAPER) OF THE FULL DRUM AND WRITE IT ON THE LABEL.
TO PRINT OUT MORE CLIPBOARD SHEETS: Start by choosing the proper waste type (step 4a) and then choose the 'to print--clipboard sheets' worksheet and print as many copies as you need.
TO CHANGE THE LIST OF COMMON COMPONENTS, OR TO CREATE A NEW WASTE TYPE: This is done on the 'Choose Waste Type' worksheet, in the black area to the right of the list of waste types. For each waste type there are 14 different standard components. If you would like a new waste type (and solvent list) to be permanently included in the downloadable spreadsheet, send an email (with your modified spreadsheet) to rscarrow@haverford.edu.

## Choose Waste Type
Enter "X" next to chosen waste type |  | 4 | Aqueous Basic Waste
| Types listed Below | Units (mL or g) | Solvent List: | [12 empty] | End of Solvent List
| Organic NON-halogenated | mL | Acetone | Acetonitrile | Benzene | Cyclohexane | Dimethylformamide | Ethanol | Ethyl Acetate | Ethyl Ether | Hexanes | Isopropanol | Methanol | Tetrahydrofuran | Toluene | Water
| Organic (incl. halogenated) | mL | Acetone | Benzene | Carbon Tetrachloride | Chloroform | Dichloromethane | Ethanol | Ethyl Acetate | Ethyl Ether | Hexanes | Isopropanol | Methanol | Tetrahydrofuran | Toluene | Water
| Aqueous Acidic Waste | mL | Acetone | Ethanol | Ethyl Ether | Isopropanol | Methanol | Acetic Acid (17.5 M) | 1 M Acetic Acid | Hydrochloric Acid (12 M) | 1 M Hydrochloric Acid | Nitric Acid (16 M) | 1 M Nitric Acid | Sulfuric Acid (18 M) | 1 M Sulfuric Acid | Water
X | Aqueous Basic Waste | mL | Acetone | Ethanol | Ethyl Ether | Isopropanol | Methanol | Tetrahydrofuran | Ammonia (1 M) | Triethylamine | Sodium Hydroxide (g) | 1 M Sodium Hydroxide | Sodium Carbonate (g) | Potassium Hydroxide (g) | 1 M Potassium Hydroxide | Water
| Solid Waste | g | Silicon Dioxide | Alumina (Aluminum Oxide) | Magnesium Sulfate | Calcium Carbonate | Paper | Trace organic (g) | Celite (cellulose) | Carbon, activated | Silver Chloride | Iron (hydr)oxide

## to print-- clipboard sheets
WASTE INVENTORY: |  | Aqueous Basic Waste | [14 empty] | Date waste collection started: __________
List all contents except trace impurities (< 0.5 g or < 0.5 mL). Estimate contents to nearest mL. For solids, use g instead of mL.
Date | Note: When mixed chem waste drum is full, you must use the information from this sheet to generate a contents label for the drum. See www.haverford.edu/chem/resources/wasteinventory.xls for instructions. Your Name (+ Lab Room) | Acetone | Ethanol | Ethyl Ether | Isopropanol | Methanol | Tetrahydrofuran | Ammonia (1 M) | Triethylamine | Sodium Hydroxide (g) | 1 M Sodium Hydroxide | Sodium Carbonate (g) | Potassium Hydroxide (g) | 1 M Potassium Hydroxide | Water | Other (specify at right) | NAMES (not formulas) of Other Contents
Page Totals

## Form for generating label
Use this form for generating a label. Fill in the total volume of waste in the space at right, and using only the light-colored cells below, fill in the data from the | [15 empty] | Total Volume = | 190 | mL
clipboard pages (OK to use page totals, but each "Other" must be on separate line). The label to print out will appear on the next worksheet | [12 empty] | (note 1 gal = 3800 mL; 5 gal = 19000 mL) |  |  |  | -4810 | mL
Aqueous Basic Waste | [15 empty] | (The unaccounted volume will be assumed to have same composition as accounted volume) | -2532% | Total Contents:
Voume on line | Optional note: | Acetone | Ethanol | Ethyl Ether | Isopropanol | Methanol | Tetrahydrofuran | Ammonia (1 M) | Triethylamine | Sodium Hydroxide (g) | 1 M Sodium Hydroxide | Sodium Carbonate (g) | Potassium Hydroxide (g) | 1 M Potassium Hydroxide | Water | Other (specify at right) | NAMES (not formulas) of Other Contents | Total volume of "Other" component | Percentage of Component in Waste Container | Rank | NAMES (not formulas) of Other Contents
5000 |  | 5000 | [15 empty] | 0 | 0% | 2 | 0 | NAMES (not formulas) of Other Contents
0 | [17 empty] | 0 | 0% | 2 | NAMES (not formulas) of Other Contents | 0
0 | [17 empty] | 0 | 0% | 2 | 0 | NAMES (not formulas) of Other Contents
0 | [17 empty] | 0 | 0% | 2 | NAMES (not formulas) of Other Contents | 0
0 | [17 empty] | 0 | 0% | 2 | 0 | NAMES (not formulas) of Other Contents
0 | [17 empty] | 0 | 0% | 2 | NAMES (not formulas) of Other Contents | 0
0 | [17 empty] | 0 | 0% | 2 | 0 | NAMES (not formulas) of Other Contents
0 | [17 empty] | 0 | 0% | 2 | NAMES (not formulas) of Other Contents | 0
0 | [17 empty] | 0 | 0% | 2 | 0 | NAMES (not formulas) of Other Contents
0 | [17 empty] | 0 | 0% | 2 | NAMES (not formulas) of Other Contents | 0
0 | [17 empty] | 0 | 0% | 2 | 0 | NAMES (not formulas) of Other Contents
0 | [17 empty] | 0 | 0% | 2 | NAMES (not formulas) of Other Contents | 0
0 | [17 empty] | 0 | 0% | 2 | 0 | NAMES (not formulas) of Other Contents
0 | [17 empty] | 0 | 0% | 2 | NAMES (not formulas) of Other Contents | 0
0 | [17 empty] | 0 | 0% | 2 | 0 | NAMES (not formulas) of Other Contents
0 | [17 empty] | 0 | 0% | 2 | NAMES (not formulas) of Other Contents | 0
0 | [17 empty] | 0 | 0% | 2 | 0 | NAMES (not formulas) of Other Contents
0 | [17 empty] | 0 | 0% | 2 | NAMES (not formulas) of Other Contents | 0
0 | [17 empty] | 0 | 0% | 2 | 0 | NAMES (not formulas) of Other Contents
0 | [17 empty] | 0 | 0% | 2 | NAMES (not formulas) of Other Contents | 0
0 | [17 empty] | 0 | 0% | 2 | 0 | NAMES (not formulas) of Other Contents
0 | [17 empty] | 0 | 0% | 2 | NAMES (not formulas) of Other Contents | 0
0 | [17 empty] | 0 | 0% | 2 | 0 | NAMES (not formulas) of Other Contents
0 | [17 empty] | 0 | 0% | 2 | NAMES (not formulas) of Other Contents | 0
0 | [17 empty] | 0 | 0% | 2 | 0 | NAMES (not formulas) of Other Contents
0 | [17 empty] | 0 | 0% | 2 | NAMES (not formulas) of Other Contents | 0
0 | [17 empty] | 0 | 0% | 2 | 0 | NAMES (not formulas) of Other Contents
0 | [17 empty] | 0 | 0% | 2 | NAMES (not formulas) of Other Contents | 0
0 | [17 empty] | 0 | 0% | 2 | 0 | NAMES (not formulas) of Other Contents
0 | [17 empty] | 0 | 0% | 2 | NAMES (not formulas) of Other Contents | 0
0 | [17 empty] | 0 | 0% | 2 | 0 | NAMES (not formulas) of Other Contents
0 | [17 empty] | 0 | 0% | 2 | NAMES (not formulas) of Other Contents | 0
0 | [17 empty] | 0 | 0% | 2 | 0 | NAMES (not formulas) of Other Contents
0 | [17 empty] | 0 | 0% | 2 | NAMES (not formulas) of Other Contents | 0
0 | [17 empty] | 0 | 0% | 2 | 0 | NAMES (not formulas) of Other Contents
0 | [17 empty] | 0 | 0% | 2 | NAMES (not formulas) of Other Contents | 0
0 | [17 empty] | 0 | 0% | 2 | 0 | NAMES (not formulas) of Other Contents
0 | [17 empty] | 0 | 0% | 2 | NAMES (not formulas) of Other Contents | 0
0 | [17 empty] | 0 | 0% | 2 | 0 | NAMES (not formulas) of Other Contents
0 | [17 empty] | 0 | 0% | 2 | NAMES (not formulas) of Other Contents | 0
0 | [17 empty] | 0 | 0% | 2 | 0 | NAMES (not formulas) of Other Contents
0 | [17 empty] | 0 | 0% | 2 | NAMES (not formulas) of Other Contents | 0
0 | [17 empty] | 0 | 0% | 2 | 0 | NAMES (not formulas) of Other Contents
0 | [17 empty] | 0 | 0% | 2 | NAMES (not formulas) of Other Contents | 0
0 | [17 empty] | 0 | 0% | 2 | 0 | NAMES (not formulas) of Other Contents
0 | [17 empty] | 0 | 0% | 2 | NAMES (not formulas) of Other Contents | 0
| Page Totals | 5000 | 0 | 0 | 0 | 0 | 0 | 0 | 0 | 0 | 0 | 0 | 0 | 0 | 0 | 0 | 5000 |  | 0% | 2
[17 empty] | Acetone | 5000 | 100% | 1
[17 empty] | Ethanol | 0 | 0% | 2
[17 empty] | Ethyl Ether | 0 | 0% | 2
[17 empty] | Isopropanol | 0 | 0% | 2
[17 empty] | Methanol | 0 | 0% | 2
[17 empty] | Tetrahydrofuran | 0 | 0% | 2
[17 empty] | Ammonia (1 M) | 0 | 0% | 2
[17 empty] | Triethylamine | 0 | 0% | 2
[17 empty] | Sodium Hydroxide (g) | 0 | 0% | 2
[17 empty] | 1 M Sodium Hydroxide | 0 | 0% | 2
[17 empty] | Sodium Carbonate (g) | 0 | 0% | 2
[17 empty] | Potassium Hydroxide (g) | 0 | 0% | 2
[17 empty] | 1 M Potassium Hydroxide | 0 | 0% | 2
[17 empty] | Water | 0 | 0% | 2

## to print--contents label
Aqueous Basic Waste | NOTE: DO NOT EDIT THIS PAGE DIRECTLY; WORK WITH THE "Form for generating label"
Approximate volume = 190 mL | Printing this page will print column A |  |  | # comp: | 1 | mL
Approximate composition: | Acetone | 5000 | 100% | 1 | 52
100% Acetone |  |  |  | 2 | 5
|  |  |  | 3 | #N/A
|  |  |  | 4 | #N/A
|  |  |  | 5 | #N/A
|  |  |  | 6 | #N/A
|  |  |  | 7 | #N/A
|  |  |  | 8 | #N/A
|  |  |  | 9 | #N/A
|  |  |  | 10 | #N/A
|  |  |  | 11 | #N/A
|  |  |  | 12 | #N/A
|  |  |  | 13 | #N/A
|  |  |  | 14 | #N/A
|  |  |  | 15 | #N/A
|  |  |  | 16 | #N/A
|  |  |  | 17 | #N/A
|  |  |  | 18 | #N/A
|  |  |  | 19 | #N/A
|  |  |  | 20 | #N/A
|  |  |  | 21 | #N/A
|  |  |  | 22 | #N/A
|  |  |  | 23 | #N/A
|  |  |  | 24 | #N/A
|  |  |  | 25 | #N/A
|  |  |  | 26 | #N/A
|  |  |  | 27 | #N/A
|  |  |  | 28 | #N/A
|  |  |  | 29 | #N/A
|  |  |  | 30 | #N/A
|  |  |  | 31 | #N/A
|  |  |  | 32 | #N/A
|  |  |  | 33 | #N/A
|  |  |  | 34 | #N/A
|  |  |  | 35 | #N/A
|  |  |  | 36 | #N/A
|  |  |  | 37 | #N/A
|  |  |  | 38 | #N/A
|  |  |  | 39 | #N/A
|  |  |  | 40 | #N/A
|  |  |  | 41 | #N/A